## BOM
Line# | Qty | Designator | Manufacturer | MPN | Description | Package | Type | LCSC # (reference) | Notes
1 | 5 | C1,C4,C8,C9,C20 | Murata | GRM155R71H104KE14D | 100nF 50V X7R ±10% 0402 | 0402 | SMD | C307331 | Equivalent (same value/voltage/dielectric/size) accepted
2 | 2 | C2,C3 | Samsung | CL21A106KBYNNNE | 10uF 50V X5R ±10% 0805 | 0805 | SMD | C440198 | Equivalent (same value/voltage/dielectric/size) accepted
3 | 1 | C5 | Murata | GRM21BR61E226ME44L | 22uF 25V X5R ±20% 0805 | 0805 | SMD | C45783 | Equivalent (same value/voltage/dielectric/size) accepted
4 | 4 | C6,C13,C18,C19 | Murata | GRM21BR61E106KA73L | 10uF 25V X5R ±10% 0805 | 0805 | SMD | C15850 | Equivalent (same value/voltage/dielectric/size) accepted
5 | 1 | C7 | Murata | GRM31CR61E226KE15L | 22uF 25V X5R ±10% 1206 | 1206 | SMD | C12891 | Equivalent (same value/voltage/dielectric/size) accepted
6 | 1 | C10 | Murata | GRM1555C1H100JA01D | 10pF 50V C0G ±5% 0402 | 0402 | SMD | C32949 | Equivalent (same value/voltage/dielectric/size) accepted
7 | 4 | C11,C12,C14,C16 | Murata | GRM155R71C104KA88D | 100nF 16V X7R ±10% 0402 | 0402 | SMD | C1525 | Equivalent (same value/voltage/dielectric/size) accepted
8 | 1 | C15 | Murata | GRM155R60J225ME15D | 2.2uF 6.3V X5R ±20% 0402 | 0402 | SMD | C12530 | Equivalent (same value/voltage/dielectric/size) accepted
9 | 2 | C21,C22 | Murata | GRM155R71H103KA88D | 10nF 50V X7R ±10% 0402 | 0402 | SMD | C15195 | Equivalent (same value/voltage/dielectric/size) accepted
10 | 1 | D1 | Changjiang (CJ) | B5819W SL | Schottky 40V 1A SOD-123 (equivalent B5819W OK) | SOD-123 | SMD | C8598
11 | 1 | D3 | Lite-On | LTST-C295KGKRKT | Bi-color LED red+green 0603 4-pin (pin1 green anode, pin2 red anode) | 0603 4-pin | SMD | C364568
12 | 1 | D5 | MDD | SMF5.0A | TVS 5V unidirectional SOD-123F (Littelfuse SMF5.0A OK) | SOD-123F | SMD | C193402
13 | 1 | L1 | Sunlord | SWPA3015S100MT | 10uH 0.77A shielded power inductor 3x3x1.5mm | 3x3mm | SMD | C45403
14 | 3 | Q2,Q7,Q9 | Nexperia | BC857C,215 | PNP 45V 100mA hFE 420-800 SOT-23 | SOT-23 | SMD | C2149
15 | 2 | Q6,Q8 | onsemi | MMBT3904LT1G | NPN 40V 200mA SOT-23 | SOT-23 | SMD | C20526
16 | 1 | R1 | Yageo | RC0402FR-0720KL | Resistor 20k ±1% 1/16W 0402 | 0402 | SMD | C25765 | Equivalent 1% 0402 accepted
17 | 1 | R2 | Yageo | RC0402FR-0710RL | Resistor 10R ±1% 1/16W 0402 | 0402 | SMD | C25077 | Equivalent 1% 0402 accepted
18 | 7 | R4,R7,R12,R16,R18,R20,R22 | Yageo | RC0402FR-071ML | Resistor 1M ±1% 1/16W 0402 | 0402 | SMD | C26083 | Equivalent 1% 0402 accepted
19 | 1 | R5 | Yageo | RC0402FR-07470KL | Resistor 470k ±1% 1/16W 0402 | 0402 | SMD | C25790 | Equivalent 1% 0402 accepted
20 | 2 | R6,R26 | Yageo | RC0402FR-07330KL | Resistor 330k ±1% 1/16W 0402 | 0402 | SMD | C25778 | Equivalent 1% 0402 accepted
21 | 1 | R8 | Yageo | RC0402FR-07120KL | Resistor 120k ±1% 1/16W 0402 | 0402 | SMD | C25750 | Equivalent 1% 0402 accepted
22 | 2 | R10,R11 | Yageo | RC0402FR-071KL | Resistor 1k ±1% 1/16W 0402 | 0402 | SMD | C11702 | Equivalent 1% 0402 accepted
23 | 1 | R13 | Yageo | RC0402FR-0710ML | Resistor 10M ±1% 1/16W 0402 | 0402 | SMD | C26082 | Equivalent 1% 0402 accepted
24 | 1 | R14 | Yageo | RC0402FR-07510KL | Resistor 510k ±1% 1/16W 0402 | 0402 | SMD | C11616 | Equivalent 1% 0402 accepted
25 | 3 | R15,R19,R21 | Yageo | RC0402FR-07100KL | Resistor 100k ±1% 1/16W 0402 | 0402 | SMD | C25741 | Equivalent 1% 0402 accepted
26 | 1 | R17 | Yageo | RC0402FR-07220KL | Resistor 220k ±1% 1/16W 0402 | 0402 | SMD | C25767 | Equivalent 1% 0402 accepted
27 | 1 | R23 | Yageo | RC0402FR-0747RL | Resistor 47R ±1% 1/16W 0402 | 0402 | SMD | C25118 | Equivalent 1% 0402 accepted
28 | 1 | R25 | Yageo | RC0402FR-071RL | Resistor 1R ±1% 1/16W 0402 | 0402 | SMD | C25086 | Equivalent 1% 0402 accepted
29 | 1 | R27 | Yageo | RC0402FR-0749K9L | Resistor 49.9k ±1% 1/16W 0402 | 0402 | SMD | C25897 | Equivalent 1% 0402 accepted
30 | 1 | Rref1 | Yageo | RC0402FR-072KL | Resistor 2k ±1% 1/16W 0402 | 0402 | SMD | C4109 | Equivalent 1% 0402 accepted
31 | 1 | U1 | UMW | TP4057 | Li-ion linear charger 500mA, CHRG/STDBY, SOT-23-6 (LCSC C725791) | SOT-23-6 | SMD | C725791
32 | 1 | U2 | Texas Instruments | TPS61041DBVR | Boost converter 28V, SOT-23-5 | SOT-23-5 | SMD | C9846
33 | 1 | U3 | Texas Instruments | TLV3012AIDBVR | Nanopower comparator with 1.242V reference, push-pull, SOT-23-6 | SOT-23-6 | SMD | C62505
34 | 1 | U4 | Texas Instruments | TPS7A4901DGNR | 36V 150mA ultra-low-noise adjustable LDO, HVSSOP-8 PowerPAD (solder exposed pad!) | HVSSOP-8-EP (DGN) | SMD | C16430
|  | J1,J2,J3 |  |  | Wire solder pads (2.54 mm) — DO NOT POPULATE |  | THT |  | Not assembled