## Sheet1
Item # | *Designator | *Qty | Manufacturer | *Mfg Part # | Description / Value | *Package/Footprint | Type | Your Instructions / Notes
1 | U2 | 1 | Texas Instruments | TPS61041DBVR | TPS61041DBVR Switching Voltage Regulators 28-V 250-mA Switch Boost Converter | SOT-23-5 | SMD
2 | U1 | 1 | TPOWER |  | TP4056 Standalone Li-Ion Battery Charger w/ Thermal Regulation; Vreg 4,2V; 1A; 4,5V~6,5V; | SOP-8 | SMD
3 | Rref1 | 1 |  |  | 1.58K Resistor SMD | 0805 (2012 metric) | SMD
4 | R11 | 1 |  |  | 270R Resistor SMD | 0805 (2012 metric) | SMD
5 | R10 | 1 |  |  | 470R Resistor SMD | 0805 (2012 metric) | SMD
6 | R8,R9 | 2 |  |  | 200K Resistor SMD | 0805 (2012 metric) | SMD
7 | R7 | 1 |  |  | 1M43 Resistor SMD | 0805 (2012 metric) | SMD
8 | R4,R5,R6 | 3 |  |  | 47K Resistor SMD | 0805 (2012 metric) | SMD
9 | R3 | 1 |  |  | 1M Resistor SMD | 0805 (2012 metric) | SMD
10 | R2 | 1 |  |  | 10R Resistor SMD | 0805 (2012 metric) | SMD
11 | R1 | 1 |  |  | 20K Resistor SMD | 0805 (2012 metric) | SMD
12 | Q6 | 1 | Comchip Technology |  | BC847 Bipolar Transistors - BJT 6V, 10uA | SOT-23-3 | SMD
13 | Q2,Q7 | 2 | Infineon Technologies |  | BC857 Bipolar Transistors - BJT PNP Silicon AF TRANSISTOR | SOT-23-3 | SMD
14 | Q1 | 1 | Infineon Technologies | IRLML6402TRPBF | IRLML6402 | SOT-23-3 | SMD
15 | L1,L2,L3 | 3 |  |  | 10µH | 0805 (2012 metric) | SMD
16 | D4 | 1 |  |  | Single Colour LEDs RED 637nm 90mcd DIFF | 0805 (2012 metric) | SMD
17 | D3 | 1 |  |  | Single Colour LEDs Pure Green, 525nm 3.5V, 45mcd | 0805 (2012 metric) | SMD
18 | D1,D2 | 2 |  |  | Zener Diodes 500mW, 2%, Small Signal Zener Diode | 0805 (2012 metric) | SMD
19 | C10 | 1 |  |  | Multilayer Ceramic Capacitors MLCC - SMD/SMT MLCC,10 pF, +/- 0.25pF, 0402, 50V, C0H/CH, T&R | 0402 (1005 metric) | SMD
20 | C7 | 1 |  |  | Tantalum Capacitors - Solid SMD 47 uF 10volts 10% | 3528-12 Metric | SMD
21 | C5 | 1 |  |  | Tantalum Capacitors - Solid SMD 100uF 10volts 10% D case Molded | 7343-15 Metric | SMD
22 | C2,C3,C6,C13 | 4 |  |  | Tantalum Capacitors - Solid SMD 10V 10uF 1206 10% ESR=4Ohms | 3216-10 Metric | SMD
23 | C1,C4,C8,C9,C11,C12,C14 | 7 |  |  | Multilayer Ceramic Capacitors MLCC - SMD/SMT 100volt 100nF 10% | 0805 (2012 metric) | SMD